## Sheet1
Reprap Wilson Parametric build parts list
	Set these values:
Unit system:	metric	← Enter “metric” or “sae” here first
Desired print width (X):	210	mm
Desired print depth (Y):	210	mm
Desired print height (Z):	200	mm

Reprap Wilson Parts List
Item	Quantity	Length
2020 Extrusions
Vertical frame piece	2	370	mm
Horizontal frame piece	2	350	mm

M8 Smooth Rods
X-Axis	2	380	mm
Y-Axis	2	360	mm
Z-Axis	2	320	mm

Threaded Rods
M5 threaded rod for Z axis	2	300	mm
M10 threaded rod for Y axis	2	390	mm

Nuts & Bolts
M5 x 8mm machine screw	36
M5 t slot nut	36
M3 x 10mm machine screw

Printed Parts – Required
X end idler	1
X end motor	1
X carriage	1
Y end idler	1
Y end motor	1
Z motor holder, left	1
Z motor holder, right	1
Z rod holder, left	1
Z rod holder, right	1
Z rear bracket	2
Frame brace	2
Printed Parts – Recommended
Electronics frame mount (for RAMPS)	1
Filament spool support (two pieces)	1
SMART display frame mount (two pieces)	1

Everything Else
NEMA17 Stepper motor	5
Controller (Mega/RAMPS, Rambo, etc)	1
Endstop (limit) switch	3
LM8UU Linear bearing	11
608ZZ roller bearing	3
624 roller bearing	2
5mm to 5mm Z shaft couplers	2	Can also use vinyl tubing instead