## Sheet1
Reprap Wilson Parametric build parts list
	Set these values:
Unit system:	metric	← Enter “metric” or “sae” here
Build variation:	TS	← Enter “RS” or “TS” here
Desired print width (X):	210	mm
Desired print depth (Y):	210	mm
Desired print height (Z):	200	mm

Item	Quantity	Length / Notes
2020 Extrusions
Vertical frame piece (sides)	2	400	mm	400
Horizontal frame piece (top and bottom)	2	320	mm	320
Y axis frame piece (TS only)	2	415	mm	415
M8 Smooth Rods
X-Axis	2	380	mm	380
Y-Axis	2	415	mm	415
Z-Axis	2	350	mm	350
Threaded Rods
M5 threaded rod for Z axis	2	325	mm
M10 threaded rod for Y axis (RS only)	0			405
Belts & Pulleys
Y axis GT2 timing belt (w=6mm)	1	850	mm	850
X axis GT2 timing belt (w=6mm)	1	930	mm
GT2 pulley	2	Want diameter 16-20mm
Nuts & Bolts
M10 nuts and washers	0
M5 x 10mm machine screw	44
M5 hex nut	2
M5 t slot nut	44
M4 x 20mm machine screw	6
M4 hex nut	6
M3 x 8mm machine screw	1
M3 x 10mm machine screw	11
M3 x 14mm machine screw	18
M3 x 30mm machine screw	7
M3 x 60mm machine screw	2	50mm?
M3 hex nut	20?	This number is approximate
M3 lock nut	7
M8 x 20mm smooth rod or grub screw	1
M8 washers	5	For alignment of hobbed bolt
M8 locknut	1	For extruder bolt
Printed Parts – Required
X end idler	1
X end motor	1
X carriage	1
Y end idler	1
Y end motor	1
Y belt holder	1
Y axis bearing holder	4	for lm8uu bearings
Z motor holder, left	1
Z motor holder, right	1
Z rod holder, left	1
Z rod holder, right	1
Z rear bracket	2
Z endstop holder	1
Frame brace	4
Idler bearing guide (pair)	2
Extruder body / idler set	1
Extruder big gear / small gear set	1
Extruder fan duct	1
Belt guides	4	(two belt guides, one for each 624 bearing)
Printed Parts – Recommended
Electronics frame mount (for RAMPS)	1
Filament spool support (two pieces)	1
SMART display frame mount (two pieces)	1
Everything Else
NEMA17 Stepper motor	5
MDF board (6mm thick)	1	230mm by 230mm
MK2 Heat bed	1
Glass bed	1	3mm borosilicate
Controller (Mega/RAMPS, Rambo, etc)	1
Endstop (limit) switch	3	6mm x 10mm x 20mm
LM8UU Linear bearing	12
608ZZ roller bearing	4
624 roller bearing	2
5mm to 5mm shaft couplers	2	Can also use vinyl tubing instead
40mm x 40mm x 10mm fan	1	12V
80mm x 80mm fan	1	For use with RAMPS frame mount
Miniature zip ties	20	This number is approximate
Extruder idler springs	2	High tension
Bed leveling springs	4	Lower tension
Power Supply	1	Size appropriately for heat bed and extruder
Hobbed bolt	1	Recommend airwolf3d
Hot end	1	Recommend Jhead