## Sheet1
Reprap Wilson Parametric build parts list
	Set these values:
Unit system:	metric	← Enter “metric” or “sae” here first
Desired print width (X):	210	mm
Desired print depth (Y):	210	mm
Desired print height (Z):	200	mm

Reprap Wilson Parts List
Item	Quantity	Length / Notes
2020 Extrusions
Vertical frame piece (sides)	2	370	mm
Horizontal frame piece (top and bottom)	2	330	mm

M8 Smooth Rods
X-Axis	2	380	mm
Y-Axis	2	380	mm
Z-Axis	2	325	mm

Threaded Rods
M5 threaded rod for Z axis	2	300	mm
M10 threaded rod for Y axis	2	405	mm

Nuts & Bolts
M5 x 8mm machine screw	36
M5 t slot nut	36
M3 x 10mm machine screw
M10 nuts and washers

Printed Parts – Required
X end idler	1
X end motor	1
X carriage	1
Y end idler	1
Y end motor	1
Z motor holder, left	1
Z motor holder, right	1
Z rod holder, left	1
Z rod holder, right	1
Z rear bracket	2
Frame brace	2
Printed Parts – Recommended
Electronics frame mount (for RAMPS)	1
Filament spool support (two pieces)	1
SMART display frame mount (two pieces)	1
Belts & Pulleys
Y axis GT2 timing belt (w=6mm)	1	820	mm
X axis GT2 timing belt (w=6mm)	1	930	mm
GT2 pulley	2

Everything Else
NEMA17 Stepper motor	5
MDF board (6mm thick)	1	230mm by 230mm
MK2 Heat bed	1
Controller (Mega/RAMPS, Rambo, etc)	1
Endstop (limit) switch	3
LM8UU Linear bearing	12
608ZZ roller bearing	4
624 roller bearing	1
5mm to 5mm shaft couplers	2	Can also use vinyl tubing instead